## SYS_SA_Inductive_Worksheet
System element of safety architecture |  | Potential Failure Mode (NO / UA / Coarse / Subtle) | Potential Effects(s) of Failure |  | SF Violation |  |  | Potential Cause(s) of Failure | Current Safety Mechanism |  |  | Analysis Results
Element Name | Functions / Signals |  | Local - Module Level | Global -ECU Level | OV | OC | OT |  | Detection / Failure Control (Process measure 제외) | Latent Avoidance | SM | Verdic | Note / Required Revision
HW03:AFE IC | Cell voltage measurement | No cell voltage measurement | cell voltage 현재 값을 알수 없어요 -> 잘못된 cell voltage 값을 compaino IC 전달 | -> MCU 잘못된 Cell voltage 을 전달 받음 -> OV detection 기능이 정상 동작 X | O |  |  | Random HW failure - 14-bit ADC Modulator - Digital - Communication - interval, sequence, data | - ¦SUM(cells) from AFE IC - BATT in MCU¦ > 오차값 -> safe state : Safety Meachnism - I2C - cell voltage with interval of 1 ms - response : Safety mechanism - I2C protocol - alive check, check or CRC |  |  | ok | - review - ok - test - test ID
More than actual value measurement
Less than actual value measurement
early - n/a
late - n/a
wrong - n/a
unintended - n/a
Temperature Measurement
Current Measurement
Cell Information transter to companion IC for SOC, SOH
Alert Signal - 내부 fault
B+ -> 3.3V